## BE-PC_EXP_V100_18DEC
Designator | Footprint | Name | Quantity | Manufacturer 1 | Manufacturer Part Number 1 | Description
C1, C2, C7, C8, C134, C135, C139, C140, C143, C144, C147, C148, C149, C150, C158, C159, C160, C161, C163, C164, C170, C171 | CAP_C_3225X80 | 47uF/25V | 22 | Taiyo Yuden | TMK325ABJ476MM-P | CAP CER 47UF 25V X5R 1210
C3, C84, C86, C120, C136, C141, C151, C152, C162, C165, C172, C57, C58, C59, C60, C79, C80, C81, C82, C118 | CAP_C_1005X60 | 1uF/20V | 11 | Holy Stone Enterprise Co., Ltd. | C0402B105K025T | CAP CER 1UF 25V X5R 0402
C4, C5, C137, C138, C145, C146, C153, C154, C155, C156, C166, C167, C168, C169, C173, C174 | CAP_C_1005X60 | 2.2nF/10V | 16 | Samsung Electro-Mechanics | CL05B222KB5NNNC | CAP CER 2200PF 50V X7R 0402
C6, C17, C18, C142, C157, C175, C182, C183 | CAP_C_2012X110 | 10uF/20V | 8 | Samsung Electro-Mechanics | CL21A106KAYNNNE | CAP CER 10UF 25V X5R 0805
C9, C10, C11, C19, C20, C21, C22, C23, C24, C25, C26, C27, C28, C29, C30, C31, C32, C33, C34, C35, C36, C38, C45, C46, C49, C50, C53, C54, C55, C56, C67, C68, C71, C72, C75, C76, C77, C78, C83, C85, C87, C88, C89, C90, C91, C92, C93, C94, C95, C96, C97, C98, C99, C100, C101, C102, C103, C104, C105, C106, C107, C108, C109, C110, C111, C112, C113, C114, C115, C116, C117, C119, C121, C124, C125, C126, C127, C128, C129, C130, C131, C132, C133, C176, C177, C178, C179, C180, C181, C184, C185, C186, C187, C188, C189, C190, C191, C192, C193, C194, C195, C196, C197, C198, C199, C200, C201 | CAP_C_1005X60 | 0.1uF/10V | 107 | Samsung Electro-Mechanics | CL05B104KA5NNNC | CAP CER 0.1UF 25V X7R 0402
C12, C13 | CAP_C_1005X60 | 4.7pF/10V | 2 | KEMET | C0402C479C5HACTU | CAP CER 4.7PF 50V X8R 0402
C14, C15, C16 | CAP_C_1005X60 | 12pF/10V | 3 | Murata Electronics | GJM1555C1H120FB01D | CAP CER 12PF 50V C0G/NP0 0402
C37, C43, C44, C47, C48, C65, C66, C69, C70, C122, C123 | CAP_C_1608X80 | 4.7uF/10V | 11 | Murata Electronics | GRM188Z71A475KE15D | CAP CER 4.7UF 10V X7R 0603
C39, C40, C41, C42, C51, C52, C61, C62, C63, C64, C73, C74 | CAP_C_1005X60 | 47nF/10V | 12 | Samsung Electro-Mechanics | CL05B473KA5VPNC | CAP CER 0.047UF 25V X7R 0402
C57, C58, C59, C60, C79, C80, C81, C82, C118 | CAP_C_1005X60 | 1uF/10V | 9 | Holy Stone Enterprise Co., Ltd. | C0402B105K025T | CAP CER 1UF 25V X5R 0402
D1, D10, D11, D12, D13, D14, D15, D16 | DO-214AC_SMA | SS54 | 8 | EVVO | SS54 | DIODE SCHOTTKY 40V 5A SMA
D2, D3, D4, D5 | SOT95P280X145-6N | USBLC6-2SC6 | 4 | STMicroelectronics | USBLC6-2SC6 | TVS DIODE 5.25VWM 17VC SOT23-6
D6, D7, D8, D9, D17, D18, D19, D20, D21, D22, D23, D24, D25, D26, D27, D28, D29, D30, D31, D32 | SOD3717X145N | 1N4007FL | 20 | SMC Diode Solutions | 1N4007FL
DZ1, DZ2, DZ3, DZ4, DZ5, DZ6, DZ7, DZ8, DZ9, DZ10, DZ11, DZ12, DZ13, DZ14, DZ15, DZ16 | SOD3717X145N | KDZLVTFTR51 | 16 | ROHM | KDZLVTFTR51
H2, H3, H4, H5, H7, H8, H9, H10, H11, H12, H13, H14, H15, H16 | HEX-M3_NoVia, Testpoint_TH_D450H250 | M3 | 14
J1 | MOLEX_5040501191 | 5040501191 | 1 | Molex | 5040501191
J2, J23 | Header_254P_8x1 | Header 8x1 | 2
J3, J4 | MOLEX_0532610571 | 0532610571 | 2 | Molex | 0532610571
J5, J6, J7, J8, J9, J10, J18, J28, J29, J30, J33 | MOLEX_5040500891 | 5040500891 | 11 | Molex | 5040500891
J11, J12, J31, J32 | MOLEX_0532610671 | 0532610671 | 4 | Molex | 0532610671
J13, J16, J17 | MOLEX_0532610471 | 0532610471 | 3 | Molex | 0532610471
J14 | 47346-0001_MOL | 0473460001 | 1 | Molex | 0473460001 | CONN RCPT USB2.0 MICRO B SMD R/A
J15 | Molex_1051620001 | Molex_1051620001 | 1 | Molex | 1051620001 | CONN MICRO SD CARD R/A SMD
J19 | MOLEX_0533980271 | 0532610271 | 1 | Molex | 0532610271
J20, J21, J22 | MOLEX_0532610971 | 0532610971 | 3 | Molex | 0532610971
J24, J25, J26, J27 | MOLEX_0532611171 | 0532611171 | 4 | Molex | 0532611171
JP1, JP2, JP3, JP4, JP5, JP6, JP7, JP8, JP9, JP10, JP11, JP12 | RES_C_1608X60 | DNP/0R | 12 | Panasonic | ERJ-3GEY0R00V
L1, L2, L3, L4 | L-SMD-M-3.5x3.5x2mm | 1uH | 4 | Bourns Inc. | SRP3020TA-1R0M | FIXED IND 1UH 4A 38 MOHM SMD
Q1, Q2 | SOT95P240X120-3N | DMG302PU-7 | 2 | Diodes Incorporated | DMG302PU-7
Q3, Q4, Q5, Q6, Q7, Q8, Q9, Q10, Q11, Q12, Q13, Q14, Q15, Q16, Q17, Q18, Q19, Q20, Q21, Q22 | SOT95P240X120-3N | AO3400A | 20 | Alpha & Omega Semiconductor Inc. | AO3400A | MOSFET N-CH 30V 5.7A SOT23-3L
R1, R217, R220, R222, R231, R232, R247, R253, R264 | RES_C_1005X40 | 470k | 9 | Panasonic | ERJ-2RKF4703X
R2, R3, R218, R219, R223, R224, R228, R233, R234, R235, R236, R242, R248, R249, R254, R256, R257, R265, R266 | RES_C_1005X40 | 47k | 19 | Panasonic | ERJ-2RKF4702X
R4, R9, R10, R11, R12, R13, R14, R15, R16, R17, R18, R19, R20, R21, R22, R23, R24, R25, R26, R27, R28, R29, R30, R31, R32, R33, R34, R35, R36, R37, R38, R39, R40, R41, R42, R43, R45, R47, R48, R49, R50, R51, R52, R53, R54, R55, R56, R57, R58, R59, R61, R62, R63, R64, R65, R66, R67, R68, R69, R70, R71, R72, R73, R74, R75, R76, R77, R78, R81, R99, R100, R109, R110, R112, R133, R134, R135, R136, R139, R140, R141, R142, R145, R146, R147, R148, R151, R152, R153, R154, R157, R166, R167, R169, R176, R177, R179, R185, R186, R187, R211, R212, R215, R216, R225, R237, R238, R250, R258, R267, R283, R284, R285, R286, R287, R288, R289, R290, R291, R292, R293, R294, R296, R297, R298, R303, R305, R306, R307, R308, R309, R310, R311, R312, R313, R315, R316, R317, R318, R320, R321, R322, R323, R324, R325, R326, R327, R328, R329, R330, R331, R332, R333, R334, R335, R336, R337, R338, R339, R340, R341, R342, R343, R344, R345, R346, R347, R348, R349, R350, R351, R352, R353, R354, R355, R356, R357, R359, R360, R361, R363, R364, R369, R370, R371, R372, R373, R400, R404, R408, R409, R410, R411, R412, R413, R414, R415, R416, R417, R418, R419, R420, R421, R431, R432, R435, R436, R437, R438, R439, R440, R441, R442, R443, R444, R445, R446, R447, R448, R450, R451, R454, R456, R457, R460, R461, R462, R463, R464, R470, R471, R472, R474, R475, R476, R477, R478 | RES_C_1005X40 | 22R | 237 | Panasonic | ERA-2AKD220X
R5, R191, R192, R193, R194, R195, R196, R227, R239, R240, R251, R252, R263, R273, R276, R279, R282, R374, R375, R376, R377, R379, R380, R381, R382, R383, R384, R385, R386, R387 | RES_C_1005X40 | DNP/10k | 30 | Panasonic | ERJ-2RKF1002X
R6, R221, R241, R260, R269 | RES_C_1005X40 | 133k | 5 | Panasonic | ERJ-2RKF1333X
R7, R44, R79, R80, R84, R85, R86, R88, R89, R90, R91, R95, R96, R97, R98, R103, R105, R107, R108, R111, R113, R115, R117, R118, R119, R120, R121, R122, R123, R124, R126, R128, R130, R132, R137, R138, R143, R144, R149, R150, R155, R156, R168, R174, R175, R178, R182, R190, R197, R198, R199, R200, R201, R202, R203, R204, R205, R206, R207, R208, R209, R210, R213, R214, R229, R243, R244, R255, R259, R268, R271, R272, R274, R275, R277, R278, R280, R281, R299, R300, R301, R302, R314, R319, R362, R365, R366, R367, R368, R378, R398, R403, R405, R406, R407, R422, R423, R424, R425, R426, R427, R428, R429, R430, R449, R455, R466, R467, R468, R473, R483, R484, R485, R486, R491, R492, R493, R494, R499, R500, R501, R502, R507, R512, R513, R514, R515 | RES_C_1005X40 | 10k | 127 | Panasonic | ERJ-2RKF1002X
R8, R226, R230, R245, R246, R261, R262, R270 | RES_C_1005X40 | 1.6k | 8 | Panasonic | ERJ-2RKF1601X
R46, R104, R106, R114, R116, R358 | RES_C_1005X40 | 0R | 6 | Panasonic | ERJ-3GEY0R00V
R60, R433, R434 | RES_C_1005X40 | DNP/22R | 3 | Panasonic | ERA-2AKD220X
R82 | RES_C_1005X40 | 10M | 1 | Panasonic | ERJ-2GEJ106X
R83 | RES_C_1005X40 | 5.62k | 1 | Panasonic | ERJ-2RKF5621X
R87, R92 | RES_C_1005X40 | 100R | 2 | Vishay Dale | CRCW0402100RFKEDHP
R93, R94, R304 | RES_C_1005X40 | DNP/0R | 3 | Panasonic | ERJ-3GEY0R00V
R101, R102, R162, R163, R164, R165, R170, R171, R172, R173, R180, R181, R183, R184, R188, R189, R388, R389, R390, R391, R392, R393, R395, R396, R397, R399, R452, R453, R458, R459, R469, R479, R480, R481, R482, R487, R488, R489, R490, R495, R496, R497, R498, R503, R504, R505, R506, R508, R509, R510, R511, R516, R517, R518, R519 | RES_C_1005X40 | 4.7k | 55 | Panasonic | ERJ-2RKF4701X
R125, R127, R129, R131 | RES_C_1005X40 | 120R | 4 | Panasonic | ERA-2AEB121X
R158, R159, R160, R161 | RES_C_1005X40 | DNP/4.7k | 4 | Panasonic | ERJ-2RKF4701X
R295, R394 | RES_C_1005X40 | 1k | 2 | Panasonic | ERJ-2RKF1001X
R401, R402 | RES_C_1005X40 | 16.5k/1% | 2 | Stackpole Electronics Inc | RMCF0402FT16K5
R465 | RES_C_1005X40 | DNP/100k | 1 | Panasonic | ERJ-2RKF1003X
U1, U23, U24, U25, U26, U27, U28, U29 | VQFN-HR-10 | TPS259470ARPWR | 8 | Texas Instruments | TPS259470ARPWR
U2 | AP6-00118 | SAMV71Q21B | 1 | Microchip Technology | ATSAMV71Q21B-AABT
U3 | QFN50P300X300X80-17N | FSUSB74MPX | 1 | onsemi | FSUSB74MPX
U4 | SOIC127P602X173-8N | IC_PWRSW_MIC2026-1YM | 1 | Microchip | MIC2026-1YM-TR
U5, U6, U7, U8 | QFN18 | LT8722AV#PBF | 4 | Analog Devices | LT8722AV#PBF
U9 | QFN40P400X400X80-29N | MAX14662ETI+T | 1 | Analog Devices Inc./Maxim Integrated | MAX14662ETI+T
U10, U11, U12, U13 | SOIC127P602X173-8N | OPA2340UA | 4 | Texas Instruments | OPA2340UA
U14 | SOT95P240X120-3N | TC1047AVNBTR | 1 | Microchip | TC1047AVNBTR
U15 | MP_HIGHDRIVER4 | mp-HighDriver4 | 1 |  | HD4
U16, U17, U18, U19, U45, U46, U49, U50 | TSOP8 | PCA9508DP,118 | 8 | NXP Semiconductors | PCA9508DP,118
U20, U21 | SOT95P280X145-6N | IP4220CZ6 | 2 | Nexperia | IP4220CZ6F
U22 | BGA_100_C_100P_10X17_1400X1800X150 | MTFC32GAZAQDW-AAT | 1 | Micron Technology Inc. | MTFC32GAZAQDW-AAT
U30, U31, U32, U33 | SOIC127P602X173-8N_EPAD | TB67H451AFNG,EL | 4 | Toshiba Semiconductor and Storage | TB67H451AFNG,EL
U35, U47 | SOIC127P790X216-8 | AS3004204-0108X0PSAY | 2 |  | AS3004204-0108X0PSAY
U36 | IC_RV-3129-C3_32.768KHZ_OPTION_A_TB_QA | RV-3129-C3-32.768KHZ-OPTION-A-TB-QA | 1 | Micro Crystal AG | RV-3129-C3-32.768KHZ-OPTION-A-TB-QA
U37 | SOIC_PRQ1_TEX | SN3257QPWRQ1 | 1 | Texas Instruments | SN3257QPWRQ1
U38 | SOIC8_150MIL_N_ISI | IS66WVS8M8FBLL-104NLI | 1 | ISSI, Integrated Silicon Solution Inc | IS66WVS8M8FBLL-104NLI
U39 | SOT95P280X145-6N | TPL5010QDDCTQ1 | 1 | Texas Instruments | TPL5010QDDCTQ1
U40 | SOT25 | TLV75518PDBVR | 1 | Texas Instruments | TLV75518PDBVR
U41, U42, U43 | FP-RTW0024B-IPC_A | TS3A27518ETRTWRQ1 | 3 | Texas Instruments | TS3A27518ETRTWRQ1
U44 | PI3WVR626XEBEX_DIO | PI3WVR626XEBEX | 1 | Diodes Incorporated | PI3WVR626XEBEX
U48 | SOP65P440W-24N | TCA6416APWR | 1 | Texas Instruments | TCA6416APWR
U51 | 10LGA_2X2X0p75_BOS | BMP390 | 1 | Bosch Sensortec | BMP390
U52 | PQFN50P250X300X86-14N | LSM6DSOXTR | 1 | STMicroelectronics | LSM6DSOXTR
VR1, VR2, VR3 | VREG_LM1117MP-3.3/NOPB | LM1117MP-3.3/NOPB | 3 | Texas Instruments | LM1117MP-3.3/NOPB
XC1 | AP7-00044 | Farnell order no:1539364 | 1 | Micro Crystal AG | MS1V-T1K-32.768KHZ-7PF-20PPM-TA-QC
XC2 | AP7-00039 |  | 1 | Fox Electronics | FC5BQCCMC12.0-T1